## Foglio1
Actual dimensions of the room
n° of students N |  | 30 |  |  | length[m] | width[m] | height[m]
[5 empty] | 5.8 | 6.9 | 3
range of K for speech |  | 3 < K < 6 |  |  | Volume | 120.06
[5 empty] | K = V/N | 4.002
index | freq [Hz] | floor S1 | ceiling S2 | wall S3 | Door S4 | internal wall S5_1 | internal wall S5_2 | facade S6 | wind S7 | α_av
0 | 125 | 0.15 | 0.15 | 0.1 | 0.3 | 0.12 | 0.12 | 0.12 | 0.28 | 0.14411
1 | 250 | 0.11 | 0.11 | 0.05 | 0.25 | 0.09 | 0.09 | 0.09 | 0.25 | 0.10611
2 | 500 | 0.1 | 0.1 | 0.06 | 0.2 | 0.07 | 0.07 | 0.07 | 0.18 | 0.092354
3 | 1000 | 0.07 | 0.07 | 0.07 | 0.17 | 0.05 | 0.05 | 0.05 | 0.12 | 0.067968
4 | 2000 | 0.06 | 0.06 | 0.09 | 0.15 | 0.05 | 0.05 | 0.05 | 0.07 | 0.06198
5 | 4000 | 0.07 | 0.07 | 0.08 | 0.1 | 0.04 | 0.04 | 0.04 | 0.04 | 0.061923
materials
freq [Hz] | Gypsum board 0.5' on 2x4 stubs for lateral walls | floor wooden platform w/airspace
125 | 0.29 | 0.4
250 | 0.1 | 0.3
500 | 0.05 | 0.2
1000 | 0.04 | 0.17
2000 | 0.07 | 0.15
4000 | 0.09 | 0.1
1) Define the ratio between the n° students and the volume (the factor K in the document) 2) Define the dimensions of the room
3) Define the absorption coefficients of the different surfaces to obtain a reverberation time for the empty room 0.6<T<0.8 sec