## DATA
| classrooms |  | area [m^2]
| 1 | 2 | 3
| area [m^2] | area [m^2] | area [m^2]
floor S1 | 62.05 | 39.44 | 20
ceiling S2 | 62.05 | 39.44 | 20
rear wall S3 | 23.7 | 14.52 | 23.2
Door S4 | 1.8 | 1.8 | 1.8
internal wall S5_1 | 21.9 | 13.92 | 20
internal wall S5_2 | 62.05 | 39.44 | 20
facade wall S6 | 12.45 | 7.92 | 8.66
windows S7 | 9.45 | 6 | 11.34
| classrooms |  | dimensions
| [m] | [m] | [m]
height | 3 | 2.4 | 5
length | 8.5 | 6.8 | 5
width | 7.3 | 5.8 | 4
| [m^3] | [m^3] | [m^3]
volume | 186.15 | 94.656 | 100
| [m^2] | [m^2] | [m^2]
surface | 255.45 | 162.48 | 125
floor S1
ceiling S2
wall S3
internal wall S5
facade S6
window S7
door S4
width
length
height

## CASE A
|  | low sound absorption coefficients α | [8 empty] | apparente averaged α_av
index | freq [Hz] | floor S1 | ceiling S2 | wall S3 | Door S4 | internal wall S5_1 | internal wall S5_2 | facade S6 | wind S7 |  | α_av
0 | 125 | 0.15 | 0.15 | 0.1 | 0.3 | 0.12 | 0.12 | 0.12 | 0.28 |  | 0.13991
1 | 250 | 0.11 | 0.11 | 0.05 | 0.25 | 0.09 | 0.09 | 0.09 | 0.25 |  | 0.10305
2 | 500 | 0.1 | 0.1 | 0.06 | 0.2 | 0.07 | 0.07 | 0.07 | 0.18 |  | 0.088632
3 | 1000 | 0.07 | 0.07 | 0.07 | 0.17 | 0.05 | 0.05 | 0.05 | 0.12 |  | 0.065007
4 | 2000 | 0.06 | 0.06 | 0.09 | 0.15 | 0.05 | 0.05 | 0.05 | 0.07 |  | 0.060014
5 | 4000 | 0.07 | 0.07 | 0.08 | 0.1 | 0.04 | 0.04 | 0.04 | 0.04 |  | 0.058708
windows | [7 empty] | equivalent Area |  | room costant
internal walls | [7 empty] | freq [Hz] | A | freq [Hz] | R
rear wall
facade | [7 empty] | 125 | 35.739 | 125 | 41.5524
floor | [7 empty] | 250 | 26.3245 | 250 | 29.349
ceiling | [7 empty] | 500 | 22.641 | 500 | 24.8429
door | [7 empty] | 1000 | 16.606 | 1000 | 17.7606
[8 empty] | 2000 | 15.3305 | 2000 | 16.3093
[8 empty] | 4000 | 14.997 | 4000 | 15.9324
|  | Sabine RT |  | Eyring RT |  |  |  | deviation
| freq [Hz] |  | S_RT |  | E_RT |  |  | freq [Hz] | Y
| 125 |  | 83.3375 |  | 77.3614 |  |  | 125 | 0.07171
| 250 |  | 113.1418 |  | 107.2064 |  |  | 250 | 0.05246
| 500 |  | 131.549 |  | 125.6291 |  |  | 500 | 0.045001
| 1000 |  | 179.3569 |  | 173.4618 |  |  | 1000 | 0.032868
| 2000 |  | 194.2794 |  | 188.3895 |  |  | 2000 | 0.030316
| 4000 |  | 198.5997 |  | 192.7112 |  |  | 4000 | 0.02965
1) In octave bands, assign a low absorption coefficient to each surface of the classroom, according to the values plotted in the table given in the lessons’ slides
2) evaluate the average apparent absorption coefficient of the classroom
3) evaluate the Room Constant
4) evaluate the equivalent sound absorption area
5) evaluate the Reverberation Time using both Sabine end Eyring formula in octave bands
𝑇_(60,𝜔)=0.16 𝑉/𝐴
6) evaluate the deviation (TSab-TEy)/TSab in octave bands

## CASE B1
|  | low sound absorption coefficients α | [8 empty] | apparente averaged α_av
index | freq [Hz] | floor S1 | ceiling S2 | wall S3 | Door S4 | internal wall S5_1 | internal wall S5_2 | facade S6 | wind S7 |  | α_av
0 | 125 | 0.15 | 0.15 | 0.1 | 0.3 | 0.12 | 0.12 | 0.12 | 0.28 |  | 0.14068
1 | 250 | 0.11 | 0.11 | 0.05 | 0.25 | 0.09 | 0.09 | 0.09 | 0.25 |  | 0.10382
2 | 500 | 0.1 | 0.1 | 0.06 | 0.2 | 0.07 | 0.07 | 0.07 | 0.18 |  | 0.089173
3 | 1000 | 0.07 | 0.07 | 0.07 | 0.17 | 0.05 | 0.05 | 0.05 | 0.12 |  | 0.065411
4 | 2000 | 0.06 | 0.06 | 0.09 | 0.15 | 0.05 | 0.05 | 0.05 | 0.07 |  | 0.060276
5 | 4000 | 0.07 | 0.07 | 0.08 | 0.1 | 0.04 | 0.04 | 0.04 | 0.04 |  | 0.058804
windows | [7 empty] | equivalent Area |  | room costant
internal walls | [7 empty] | freq [Hz] | A | freq [Hz] | R
rear wall
facade | [7 empty] | 125 | 22.8576 | 125 | 26.5996
floor | [7 empty] | 250 | 16.868 | 250 | 18.822
ceiling | [7 empty] | 500 | 14.4888 | 500 | 15.9073
door | [7 empty] | 1000 | 10.628 | 1000 | 11.3718
[8 empty] | 2000 | 9.7936 | 2000 | 10.4218
[8 empty] | 4000 | 9.5544 | 4000 | 10.1513
|  | Sabine RT |  | Eyring RT |  |  |  | deviation
| freq [Hz] |  | S_RT |  | E_RT |  |  | freq [Hz] | Y
| 125 |  | 66.2579 |  | 61.4796 |  |  | 125 | 0.072116
| 250 |  | 89.7852 |  | 85.0395 |  |  | 250 | 0.052856
| 500 |  | 104.5287 |  | 99.7956 |  |  | 500 | 0.04528
| 1000 |  | 142.5006 |  | 137.7875 |  |  | 1000 | 0.033074
| 2000 |  | 154.6414 |  | 149.9326 |  |  | 2000 | 0.03045
| 4000 |  | 158.5129 |  | 153.8053 |  |  | 4000 | 0.029699
1) In octave bands, assign a low absorption coefficient to each surface of the classroom, according to the values plotted in the table given in the lessons’ slides
2) evaluate the average apparent absorption coefficient of the classroom
3) evaluate the Room Constant
4) evaluate the equivalent sound absorption area
6) evaluate the Reverberation Time using both Sabine end Eyring formula in octave bands
𝑇_(60,𝜔)=0.16 𝑉/𝐴
7) evaluate the deviation (TSab-TEy)/TSab in octave bands

## CASE B2
|  | low sound absorption coefficients α | [8 empty] | apparente averaged α_av
index | freq [Hz] | floor S1 | ceiling S2 | wall S3 | Door S4 | internal wall S5_1 | internal wall S5_2 | facade S6 | wind S7 |  | α_av
0 | 125 | 0.15 | 0.08 | 0.1 | 0.3 | 0.74 | 0.74 | 0.12 | 0.28 |  | 0.3302
1 | 250 | 0.11 | 0.29 | 0.05 | 0.25 | 0.37 | 0.37 | 0.09 | 0.25 |  | 0.2242
2 | 500 | 0.1 | 0.75 | 0.06 | 0.2 | 0.45 | 0.45 | 0.07 | 0.18 |  | 0.3152
3 | 1000 | 0.07 | 0.98 | 0.07 | 0.17 | 0.35 | 0.35 | 0.05 | 0.12 |  | 0.30979
4 | 2000 | 0.06 | 0.93 | 0.09 | 0.15 | 0.36 | 0.36 | 0.05 | 0.07 |  | 0.30228
5 | 4000 | 0.07 | 0.96 | 0.08 | 0.1 | 0.34 | 0.34 | 0.04 | 0.04 |  | 0.29629
windows | [7 empty] | equivalent Area |  | room costant
internal walls | [7 empty] | freq [Hz] | A | freq [Hz] | R
rear wall
facade | [7 empty] | 125 | 41.2744 | 125 | 61.6215
floor | [7 empty] | 250 | 28.0244 | 250 | 36.123
ceiling | [7 empty] | 500 | 39.3994 | 500 | 57.5338
door | [7 empty] | 1000 | 38.7238 | 1000 | 56.1044
[8 empty] | 2000 | 37.7848 | 2000 | 54.1546
[8 empty] | 4000 | 37.036 | 4000 | 52.6295
|  | Sabine RT |  | Eyring RT |  |  |  | deviation
| freq [Hz] |  | S_RT |  | E_RT |  |  | freq [Hz] | Y
| 125 |  | 38.7649 |  | 31.9386 |  |  | 125 | 0.1761
| 250 |  | 57.0931 |  | 50.4226 |  |  | 250 | 0.11684
| 500 |  | 40.6098 |  | 33.8069 |  |  | 500 | 0.16752
| 1000 |  | 41.3183 |  | 34.5237 |  |  | 1000 | 0.16444
| 2000 |  | 42.3451 |  | 35.562 |  |  | 2000 | 0.16019
| 4000 |  | 43.2012 |  | 36.4272 |  |  | 4000 | 0.1568
1) In octave bands, assign a low absorption coefficient to each surface of the classroom, according to the values plotted in the table given in the lessons’ slides
2) evaluate the average apparent absorption coefficient of the classroom
3) evaluate the Room Constant
4) evaluate the equivalent sound absorption area
6) evaluate the Reverberation Time using both Sabine end Eyring formula in octave bands
𝑇_(60,𝜔)=0.16 𝑉/𝐴
7) evaluate the deviation (TSab-TEy)/TSab in octave bands

## CASE C_A
|  | low sound absorption coefficients α | [9 empty] | apparente averaged α_av
index | freq [Hz] | floor S1 | ceiling S2 | wall S3 | Door S4 | internal wall S5_1 | internal wall S5_2 | facade S6 | court S7 | audience |  | α_av
0 | 125 | 0.15 | 0.08 | 0.1 | 0.3 | 0.29 | 0.29 | 0.12 | 0.14 | 0.3 |  | 0.19545
1 | 250 | 0.11 | 0.29 | 0.05 | 0.25 | 0.37 | 0.37 | 0.09 | 0.35 | 0.41 |  | 0.28621
2 | 500 | 0.1 | 0.75 | 0.06 | 0.2 | 0.45 | 0.45 | 0.07 | 0.55 | 0.49 |  | 0.44193
3 | 1000 | 0.07 | 0.98 | 0.07 | 0.17 | 0.35 | 0.35 | 0.05 | 0.72 | 0.84 |  | 0.51906
4 | 2000 | 0.06 | 0.93 | 0.09 | 0.15 | 0.36 | 0.36 | 0.05 | 0.7 | 0.87 |  | 0.51458
5 | 4000 | 0.07 | 0.96 | 0.08 | 0.1 | 0.34 | 0.34 | 0.04 | 0.65 | 0.84 |  | 0.50827
curtains | [7 empty] | equivalent Area |  |  | room costant
internal walls | [7 empty] | freq [Hz] | A |  | freq [Hz] | R
rear wall
facade | [7 empty] | 125 | 49.9285 |  | 125 | 62.0579
floor | [7 empty] | 250 | 73.1135 |  | 250 | 102.4306
ceiling | [7 empty] | 500 | 112.8907 |  | 500 | 202.2873
door | [7 empty] | 1000 | 132.5936 |  | 1000 | 275.6961
[8 empty] | 2000 | 131.4483 |  | 2000 | 270.7904
students | [7 empty] | 4000 | 129.8381 |  | 4000 | 264.0446
|  | Sabine RT |  | Eyring RT |  |  |  | deviation
| freq [Hz] |  | S_RT |  | E_RT |  |  | freq [Hz] | Y
| 125 |  | 0.59653 |  | 0.53612 |  |  | 125 | 0.10127
| 250 |  | 0.40737 |  | 0.3458 |  |  | 250 | 0.15113
| 500 |  | 0.26383 |  | 0.1999 |  |  | 500 | 0.24232
| 1000 |  | 0.22463 |  | 0.15928 |  |  | 1000 | 0.29091
| 2000 |  | 0.22658 |  | 0.16132 |  |  | 2000 | 0.28801
| 4000 |  | 0.22939 |  | 0.16426 |  |  | 4000 | 0.28395
2) The 40% S1 remains as defined for case A and B, to the other 60% the audience absorption coefficient ha to be assigned
3) evaluate the Room Constant
4) evaluate the equivalent sound absorption area
5) evaluate the Reverberation Time using both Sabine end Eyring formula in octave bands
𝑇_(60,𝜔)=0.16 𝑉/𝐴
6) evaluate the deviation (TSab-TEy)/TSab in octave bands

## CASE C_B1
|  | low sound absorption coefficients α | [9 empty] | apparente averaged α_av
index | freq [Hz] | floor S1 | ceiling S2 | wall S3 | Door S4 | internal wall S5_1 | internal wall S5_2 | facade S6 | court S7 | audience |  | α_av
0 | 125 | 0.15 | 0.08 | 0.1 | 0.3 | 0.29 | 0.29 | 0.12 | 0.14 | 0.3 |  | 0.19619
1 | 250 | 0.11 | 0.29 | 0.05 | 0.25 | 0.37 | 0.37 | 0.09 | 0.35 | 0.41 |  | 0.28685
2 | 500 | 0.1 | 0.75 | 0.06 | 0.2 | 0.45 | 0.45 | 0.07 | 0.55 | 0.49 |  | 0.44221
3 | 1000 | 0.07 | 0.98 | 0.07 | 0.17 | 0.35 | 0.35 | 0.05 | 0.72 | 0.84 |  | 0.51913
4 | 2000 | 0.06 | 0.93 | 0.09 | 0.15 | 0.36 | 0.36 | 0.05 | 0.7 | 0.87 |  | 0.5145
5 | 4000 | 0.07 | 0.96 | 0.08 | 0.1 | 0.34 | 0.34 | 0.04 | 0.65 | 0.84 |  | 0.50803
curtain | [7 empty] | equivalent Area |  |  | room costant
internal walls | [7 empty] | freq [Hz] | A |  | freq [Hz] | R
rear wall
facade | [7 empty] | 125 | 31.8776 |  | 125 | 39.6583
floor | [7 empty] | 250 | 46.6072 |  | 250 | 65.3539
ceiling | [7 empty] | 500 | 71.8506 |  | 500 | 128.8133
door | [7 empty] | 1000 | 84.3477 |  | 1000 | 175.4051
[8 empty] | 2000 | 83.5958 |  | 2000 | 172.1848
[8 empty] | 4000 | 82.5453 |  | 4000 | 167.7864
|  | Sabine RT |  | Eyring RT |  |  |  | deviation
| freq [Hz] |  | S_RT |  | E_RT |  |  | freq [Hz] | Y
| 125 |  | 47.5097 |  | 42.6797 |  |  | 125 | 0.10166
| 250 |  | 32.4949 |  | 27.5722 |  |  | 250 | 0.15149
| 500 |  | 21.0784 |  | 15.967 |  |  | 500 | 0.2425
| 1000 |  | 17.9554 |  | 12.7311 |  |  | 1000 | 0.29096
| 2000 |  | 18.1169 |  | 12.8999 |  |  | 2000 | 0.28796
| 4000 |  | 18.3475 |  | 13.1405 |  |  | 4000 | 0.2838
2) The 40% S1 remains as defined for case A and B, to the other 60% the audience absorption coefficient ha to be assigned
3) evaluate the Room Constant
4) evaluate the equivalent sound absorption area
6) evaluate the Reverberation Time using both Sabine end Eyring formula in octave bands
𝑇_(60,𝜔)=0.16 𝑉/𝐴
7) evaluate the deviation (TSab-TEy)/TSab in octave bands

## CASE C_B2
|  | low sound absorption coefficients α | [9 empty] | apparente averaged α_av
index | freq [Hz] | floor S1 | ceiling S2 | wall S3 | Door S4 | internal wall S5_1 | internal wall S5_2 | facade S6 | court S7 | audience |  | α_av
0 | 125 | 0.15 | 0.08 | 0.1 | 0.3 | 0.29 | 0.29 | 0.12 | 0.14 | 0.3 |  | 0.18789
1 | 250 | 0.11 | 0.29 | 0.05 | 0.25 | 0.37 | 0.37 | 0.09 | 0.35 | 0.41 |  | 0.26207
2 | 500 | 0.1 | 0.75 | 0.06 | 0.2 | 0.45 | 0.45 | 0.07 | 0.55 | 0.49 |  | 0.3862
3 | 1000 | 0.07 | 0.98 | 0.07 | 0.17 | 0.35 | 0.35 | 0.05 | 0.72 | 0.84 |  | 0.43814
4 | 2000 | 0.06 | 0.93 | 0.09 | 0.15 | 0.36 | 0.36 | 0.05 | 0.7 | 0.87 |  | 0.43719
5 | 4000 | 0.07 | 0.96 | 0.08 | 0.1 | 0.34 | 0.34 | 0.04 | 0.65 | 0.84 |  | 0.42555
courtain | [7 empty] | equivalent Area |  |  | room costant
internal walls | [7 empty] | freq [Hz] | A |  | freq [Hz] | R
rear wall
facade | [7 empty] | 125 | 23.4868 |  | 125 | 28.9209
floor | [7 empty] | 250 | 32.7584 |  | 250 | 44.3921
ceiling | [7 empty] | 500 | 48.2752 |  | 500 | 78.6499
door | [7 empty] | 1000 | 54.7678 |  | 1000 | 97.4763
[8 empty] | 2000 | 54.649 |  | 2000 | 97.1006
[8 empty] | 4000 | 53.1934 |  | 4000 | 92.5984
|  | Sabine RT |  | Eyring RT |  |  |  | deviation
| freq [Hz] |  | S_RT |  | E_RT |  |  | freq [Hz] | Y
| 125 |  | 68.1234 |  | 61.5015 |  |  | 125 | 0.097204
| 250 |  | 48.8424 |  | 42.1188 |  |  | 250 | 0.13766
| 500 |  | 33.1433 |  | 26.2247 |  |  | 500 | 0.20875
| 1000 |  | 29.2142 |  | 22.2027 |  |  | 1000 | 0.24
| 2000 |  | 29.2778 |  | 22.268 |  |  | 2000 | 0.23942
| 4000 |  | 30.0789 |  | 23.0906 |  |  | 4000 | 0.23233
2) The 40% S1 remains as defined for case A and B, to the other 60% the audience absorption coefficient ha to be assigned
3) evaluate the Room Constant
4) evaluate the equivalent sound absorption area
6) evaluate the Reverberation Time using both Sabine end Eyring formula in octave bands
𝑇_(60,𝜔)=0.16 𝑉/𝐴
7) evaluate the deviation (TSab-TEy)/TSab in octave bands

## D - FLOOR
DPCM 5.12.97 |  |  | Impact sound |  |  | BARE FLOOR |  |  |  |  | FLOATING FLOOR
Category E: buildings used for school activities at all levels
[6 empty] | Ln,0 [Hz] | ΔLr [Hz] | Ln,1 [Hz] | freq [Hz] |  | Ln,r, 0 [Hz] | ΔLn [Hz] | Ln,r [Hz]
L'n,w | 58 | with flanking transmission
[6 empty] | 60 | 0 | 60 | 125 |  | 67.5 | 5.8146 | 61.6854
[6 empty] | 65 | 6 | 59 | 250 |  | 69 | 14.8455 | 54.1545
[6 empty] | 66 | 18 | 48 | 500 |  | 70.5 | 23.8764 | 46.6236
[6 empty] | 67 | 30 | 37 | 1000 |  | 72 | 32.9073 | 39.0927
Ln,w,eq | 72 | K | 2 |  |  | 68 | 30 | 38 | 2000 |  | 72 | 41.9382 | 30.0618
ΔLw | 27 | [6 empty] | Ln,1,w [Hz] |  |  |  |  | Ln,r,w [Hz]
L'n,w | 47 | [6 empty] | 53 |  |  |  |  | 51
IMPACT SOUND REFERENCE CURVE |  |  |  |  | shift | Ln,1 | Rep. Curv | unf. Dev. |  |  | shift | Ln,r | Rep. Curv | unf. Dev.
index | freq [Hz] | ref [dB]
0 | 125 | 67 |  |  | 12 | 60 | 55 | 5 |  |  | 14 | 61.6854 | 53 | 8.6854
1 | 250 | 67 |  |  | 12 | 59 | 55 | 4 |  |  | 14 | 54.1545 | 53 | 1.1545
2 | 500 | 65 |  |  | 12 | 48 | 53 | 0 |  |  | 14 | 46.6236 | 51 | 0
3 | 1000 | 62 |  |  | 12 | 37 | 50 | 0 |  |  | 14 | 39.0927 | 48 | 0
4 | 2000 | 49 |  |  | 12 | 38 | 37 | 1 |  |  | 14 | 30.0618 | 35 | 0
[8 empty] | 10 | must be < = 10 |  |  |  |  | 9.8399 | must be < = 10
DPCM 5.12.97 |  |  | sound reduction
Category E: buildings used for school activities at all levels
R'w | 50
[7 empty] | sound reduction index for the floor |  |  |  | m1' | 509 | [kg/m2]
[7 empty] | Rw | 63 |  |  | m2' | 40 | [kg/m2]
m' | 509 | [9 empty] | S' | 10 | [MN/m3]
[11 empty] | f0 | 83.084 | [Hz]
[11 empty] | ΔRw | 7
IMPACT SOUND REFERENCE CURVE |  |  |  | Mass Law |  |  | shift | Rdiff | Rep. Curv | unf. Dev.
index | freq [Hz] | ref [dB] |  | R0 [dB] | Rdiff[dB]
0 | 125 | 36 |  | 53.7726 | 42.8497 |  | 4 | 42.8497 | 40 | 2.8497
1 | 250 | 45 |  | 59.7932 | 48.4094 |  | 4 | 48.4094 | 49 | 0
2 | 500 | 52 |  | 65.8138 | 54.0133 |  | 4 | 54.0133 | 56 | 0 | highlighted value is Rw for bare floor
3 | 1000 | 55 |  | 71.8344 | 59.6538 |  | 4 | 59.6538 | 59 | 0.65376
4 | 2000 | 56 |  | 77.855 | 65.3248 |  | 4 | 65.3248 | 60 | 5.3248
[10 empty] | 8.8282 | must be < = 10

## conclusion
Considerations about deviation plots in previous sheets: the first three cases (case A and case B) show very similar values for deviations because α averaged is actually varies very little between first three cases. When we change material (case C) instead deviation values display a considerable variation.
Students: Lercari Mattia (10751919) and Lampis Alessio (10743504)