## DATA
| classrooms |  | area [m^2]
| 1 | 2 | 3
| area [m^2] | area [m^2] | area [m^2]
floor S1 | 62.05 | 39.44 | 88.74
ceiling S2 | 62.05 | 39.44 | 88.74
rear wall S3 | 23.7 | 14.52 | 34.92
Door S4 | 1.8 | 1.8 | 1.8
internal wall S5_1 | 21.9 | 13.92 | 31.32
internal wall S5_2 | 62.05 | 39.44 | 88.74
facade wall S6 | 12.45 | 7.92 | 19.98
windows S7 | 9.45 | 6 | 11.34
| classrooms |  | dimensions
| [m] | [m] | [m]
height | 3 | 2.4 | 3.6
length | 8.5 | 6.8 | 10.2
width | 7.3 | 5.8 | 8.7
| [m^3] | [m^3] | [m^3]
volume | 186.15 | 94.656 | 319.464
| [m^2] | [m^2] | [m^2]
surface | 255.45 | 162.48 | 365.58
floor S1
ceiling S2
wall S3
internal wall S5
facade S6
window S7
door S4
width
length
height

## CASE A
|  | low sound absorption coefficients α | [8 empty] | apparente averaged α_av
index | freq [Hz] | floor S1 | ceiling S2 | wall S3 | Door S4 | internal wall S5_1 | internal wall S5_2 | facade S6 | wind S7 |  | α_av
0 | 125 | 0.15 | 0.08 | 0.1 | 0.3 | 0.74 | 0.74 | 0.12 | 0.55 |  | 0.33665
1 | 250 | 0.11 | 0.29 | 0.05 | 0.25 | 0.37 | 0.37 | 0.09 | 0.25 |  | 0.23879
2 | 500 | 0.1 | 0.75 | 0.06 | 0.2 | 0.45 | 0.45 | 0.07 | 0.18 |  | 0.3714
3 | 1000 | 0.07 | 0.98 | 0.07 | 0.17 | 0.35 | 0.35 | 0.05 | 0.12 |  | 0.38464
4 | 2000 | 0.06 | 0.93 | 0.09 | 0.15 | 0.36 | 0.36 | 0.05 | 0.07 |  | 0.37322
5 | 4000 | 0.07 | 0.96 | 0.08 | 0.1 | 0.34 | 0.34 | 0.04 | 0.04 |  | 0.37348
windows | [7 empty] | equivalent Area |  | room costant
internal walls | [7 empty] | freq [Hz] | A | freq [Hz] | R
rear wall
facade | [7 empty] | 125 | 85.996 | 125 | 129.638
floor | [7 empty] | 250 | 60.9995 | 250 | 80.1352
ceiling | [7 empty] | 500 | 94.8745 | 500 | 150.9302
door | [7 empty] | 1000 | 98.2565 | 1000 | 159.6734
[8 empty] | 2000 | 95.3385 | 2000 | 152.1079
[8 empty] | 4000 | 95.4065 | 4000 | 152.281
|  | Sabine RT |  | Eyring RT |  |  |  | deviation
| freq [Hz] |  | S_RT |  | E_RT |  |  | freq [Hz] | Y
| 125 |  | 34.6342 |  | 28.4068 |  |  | 125 | 0.1798
| 250 |  | 48.8266 |  | 42.7321 |  |  | 250 | 0.12482
| 500 |  | 31.3931 |  | 25.1139 |  |  | 500 | 0.20002
| 1000 |  | 30.3125 |  | 24.0129 |  |  | 1000 | 0.20782
| 2000 |  | 31.2403 |  | 24.9583 |  |  | 2000 | 0.20109
| 4000 |  | 31.218 |  | 24.9356 |  |  | 4000 | 0.20124
1) In octave bands, assign a low absorption coefficient to each surface of the classroom, according to the values plotted in the table given in the lessons’ slides
2) evaluate the average apparent absorption coefficient of the classroom
3) evaluate the Room Constant
4) evaluate the equivalent sound absorption area
5) evaluate the Reverberation Time using both Sabine end Eyring formula in octave bands
𝑇_(60,𝜔)=0.16 𝑉/𝐴
6) evaluate the deviation (TSab-TEy)/TSab in octave bands

## CASE B1
|  | low sound absorption coefficients α | [8 empty] | apparente averaged α_av
index | freq [Hz] | floor S1 | ceiling S2 | wall S3 | Door S4 | internal wall S5_1 | internal wall S5_2 | facade S6 | wind S7 |  | α_av
0 | 125 | 0.15 | 0.08 | 0.1 | 0.3 | 0.74 | 0.74 | 0.12 | 0.55 |  | 0.33727
1 | 250 | 0.11 | 0.29 | 0.05 | 0.25 | 0.37 | 0.37 | 0.09 | 0.25 |  | 0.23946
2 | 500 | 0.1 | 0.75 | 0.06 | 0.2 | 0.45 | 0.45 | 0.07 | 0.18 |  | 0.37175
3 | 1000 | 0.07 | 0.98 | 0.07 | 0.17 | 0.35 | 0.35 | 0.05 | 0.12 |  | 0.38483
4 | 2000 | 0.06 | 0.93 | 0.09 | 0.15 | 0.36 | 0.36 | 0.05 | 0.07 |  | 0.37326
5 | 4000 | 0.07 | 0.96 | 0.08 | 0.1 | 0.34 | 0.34 | 0.04 | 0.04 |  | 0.37336
windows | [7 empty] | equivalent Area |  | room costant
internal walls | [7 empty] | freq [Hz] | A | freq [Hz] | R
rear wall
facade | [7 empty] | 125 | 54.8 | 125 | 82.6886
floor | [7 empty] | 250 | 38.908 | 250 | 51.1586
ceiling | [7 empty] | 500 | 60.4016 | 500 | 96.1423
door | [7 empty] | 1000 | 62.5264 | 1000 | 101.6401
[8 empty] | 2000 | 60.648 | 2000 | 96.7681
[8 empty] | 4000 | 60.664 | 4000 | 96.8088
|  | Sabine RT |  | Eyring RT |  |  |  | deviation
| freq [Hz] |  | S_RT |  | E_RT |  |  | freq [Hz] | Y
| 125 |  | 27.6368 |  | 22.6576 |  |  | 125 | 0.18017
| 250 |  | 38.9251 |  | 34.0521 |  |  | 250 | 0.12519
| 500 |  | 25.0738 |  | 20.0535 |  |  | 500 | 0.20022
| 1000 |  | 24.2217 |  | 19.1852 |  |  | 1000 | 0.20793
| 2000 |  | 24.9719 |  | 19.9497 |  |  | 2000 | 0.20111
| 4000 |  | 24.9653 |  | 19.943 |  |  | 4000 | 0.20117
1) In octave bands, assign a low absorption coefficient to each surface of the classroom, according to the values plotted in the table given in the lessons’ slides
2) evaluate the average apparent absorption coefficient of the classroom
3) evaluate the Room Constant
4) evaluate the equivalent sound absorption area
6) evaluate the Reverberation Time using both Sabine end Eyring formula in octave bands
𝑇_(60,𝜔)=0.16 𝑉/𝐴
7) evaluate the deviation (TSab-TEy)/TSab in octave bands

## CASE B2
|  | low sound absorption coefficients α | [8 empty] | apparente averaged α_av
index | freq [Hz] | floor S1 | ceiling S2 | wall S3 | Door S4 | internal wall S5_1 | internal wall S5_2 | facade S6 | wind S7 |  | α_av
0 | 125 | 0.15 | 0.08 | 0.1 | 0.3 | 0.74 | 0.74 | 0.12 | 0.55 |  | 0.3335
1 | 250 | 0.11 | 0.29 | 0.05 | 0.25 | 0.37 | 0.37 | 0.09 | 0.25 |  | 0.23729
2 | 500 | 0.1 | 0.75 | 0.06 | 0.2 | 0.45 | 0.45 | 0.07 | 0.18 |  | 0.37024
3 | 1000 | 0.07 | 0.98 | 0.07 | 0.17 | 0.35 | 0.35 | 0.05 | 0.12 |  | 0.3838
4 | 2000 | 0.06 | 0.93 | 0.09 | 0.15 | 0.36 | 0.36 | 0.05 | 0.07 |  | 0.37278
5 | 4000 | 0.07 | 0.96 | 0.08 | 0.1 | 0.34 | 0.34 | 0.04 | 0.04 |  | 0.37324
windows | [7 empty] | equivalent Area |  | room costant
internal walls | [7 empty] | freq [Hz] | A | freq [Hz] | R
rear wall
facade | [7 empty] | 125 | 121.9212 | 125 | 182.9277
floor | [7 empty] | 250 | 86.7474 | 250 | 113.7353
ceiling | [7 empty] | 500 | 135.351 | 500 | 214.9235
door | [7 empty] | 1000 | 140.3082 | 1000 | 227.6977
[8 empty] | 2000 | 136.2798 | 2000 | 217.2749
[8 empty] | 4000 | 136.449 | 4000 | 217.7053
|  | Sabine RT |  | Eyring RT |  |  |  | deviation
| freq [Hz] |  | S_RT |  | E_RT |  |  | freq [Hz] | Y
| 125 |  | 41.924 |  | 34.4617 |  |  | 125 | 0.178
| 250 |  | 58.9231 |  | 51.617 |  |  | 250 | 0.12399
| 500 |  | 37.7642 |  | 30.2365 |  |  | 500 | 0.19933
| 1000 |  | 36.43 |  | 28.8772 |  |  | 1000 | 0.20732
| 2000 |  | 37.5068 |  | 29.9745 |  |  | 2000 | 0.20083
| 4000 |  | 37.4603 |  | 29.9271 |  |  | 4000 | 0.2011
1) In octave bands, assign a low absorption coefficient to each surface of the classroom, according to the values plotted in the table given in the lessons’ slides
2) evaluate the average apparent absorption coefficient of the classroom
3) evaluate the Room Constant
4) evaluate the equivalent sound absorption area
6) evaluate the Reverberation Time using both Sabine end Eyring formula in octave bands
𝑇_(60,𝜔)=0.16 𝑉/𝐴
7) evaluate the deviation (TSab-TEy)/TSab in octave bands

## CASE C_A
|  | low sound absorption coefficients α | [9 empty] | apparente averaged α_av
index | freq [Hz] | floor S1 | ceiling S2 | wall S3 | Door S4 | internal wall S5_1 | internal wall S5_2 | facade S6 | court S7 | audience |  | α_av
0 | 125 | 0.15 | 0.08 | 0.1 | 0.3 | 0.74 | 0.74 | 0.12 | 0.14 | 0.3 |  | 0.34334
1 | 250 | 0.11 | 0.29 | 0.05 | 0.25 | 0.37 | 0.37 | 0.09 | 0.35 | 0.41 |  | 0.28621
2 | 500 | 0.1 | 0.75 | 0.06 | 0.2 | 0.45 | 0.45 | 0.07 | 0.55 | 0.49 |  | 0.44193
3 | 1000 | 0.07 | 0.98 | 0.07 | 0.17 | 0.35 | 0.35 | 0.05 | 0.72 | 0.84 |  | 0.51906
4 | 2000 | 0.06 | 0.93 | 0.09 | 0.15 | 0.36 | 0.36 | 0.05 | 0.7 | 0.87 |  | 0.51458
5 | 4000 | 0.07 | 0.96 | 0.08 | 0.1 | 0.34 | 0.34 | 0.04 | 0.65 | 0.84 |  | 0.50827
curtains | [7 empty] | equivalent Area |  |  | room costant
internal walls | [7 empty] | freq [Hz] | A |  | freq [Hz] | R
rear wall
facade | [7 empty] | 125 | 87.706 |  | 125 | 133.5636
floor | [7 empty] | 250 | 73.1135 |  | 250 | 102.4306
ceiling | [7 empty] | 500 | 112.8907 |  | 500 | 202.2873
door | [7 empty] | 1000 | 132.5936 |  | 1000 | 275.6961
[8 empty] | 2000 | 131.4483 |  | 2000 | 270.7904
students | [7 empty] | 4000 | 129.8381 |  | 4000 | 264.0446
|  | Sabine RT |  | Eyring RT |  |  |  | deviation
| freq [Hz] |  | S_RT |  | E_RT |  |  | freq [Hz] | Y
| 125 |  | 33.9589 |  | 27.7217 |  |  | 125 | 0.18367
| 250 |  | 40.7367 |  | 34.58 |  |  | 250 | 0.15113
| 500 |  | 26.383 |  | 19.9898 |  |  | 500 | 0.24232
| 1000 |  | 22.4626 |  | 15.9279 |  |  | 1000 | 0.29091
| 2000 |  | 22.6583 |  | 16.1324 |  |  | 2000 | 0.28801
| 4000 |  | 22.9393 |  | 16.4257 |  |  | 4000 | 0.28395
2) The 40% S1 remains as defined for case A and B, to the other 60% the audience absorption coefficient ha to be assigned
3) evaluate the Room Constant
4) evaluate the equivalent sound absorption area
5) evaluate the Reverberation Time using both Sabine end Eyring formula in octave bands
𝑇_(60,𝜔)=0.16 𝑉/𝐴
6) evaluate the deviation (TSab-TEy)/TSab in octave bands

## CASE C_B1
|  | low sound absorption coefficients α | [9 empty] | apparente averaged α_av
index | freq [Hz] | floor S1 | ceiling S2 | wall S3 | Door S4 | internal wall S5_1 | internal wall S5_2 | facade S6 | court S7 | audience |  | α_av
0 | 125 | 0.15 | 0.08 | 0.1 | 0.3 | 0.74 | 0.74 | 0.12 | 0.14 | 0.3 |  | 0.34398
1 | 250 | 0.11 | 0.29 | 0.05 | 0.25 | 0.37 | 0.37 | 0.09 | 0.35 | 0.41 |  | 0.28685
2 | 500 | 0.1 | 0.75 | 0.06 | 0.2 | 0.45 | 0.45 | 0.07 | 0.55 | 0.49 |  | 0.44221
3 | 1000 | 0.07 | 0.98 | 0.07 | 0.17 | 0.35 | 0.35 | 0.05 | 0.72 | 0.84 |  | 0.51913
4 | 2000 | 0.06 | 0.93 | 0.09 | 0.15 | 0.36 | 0.36 | 0.05 | 0.7 | 0.87 |  | 0.5145
5 | 4000 | 0.07 | 0.96 | 0.08 | 0.1 | 0.34 | 0.34 | 0.04 | 0.65 | 0.84 |  | 0.50803
curtain | [7 empty] | equivalent Area |  |  | room costant
internal walls | [7 empty] | freq [Hz] | A |  | freq [Hz] | R
rear wall
facade | [7 empty] | 125 | 55.8896 |  | 125 | 85.1947
floor | [7 empty] | 250 | 46.6072 |  | 250 | 65.3539
ceiling | [7 empty] | 500 | 71.8506 |  | 500 | 128.8133
door | [7 empty] | 1000 | 84.3477 |  | 1000 | 175.4051
[8 empty] | 2000 | 83.5958 |  | 2000 | 172.1848
[8 empty] | 4000 | 82.5453 |  | 4000 | 167.7864
|  | Sabine RT |  | Eyring RT |  |  |  | deviation
| freq [Hz] |  | S_RT |  | E_RT |  |  | freq [Hz] | Y
| 125 |  | 27.098 |  | 22.1109 |  |  | 125 | 0.18404
| 250 |  | 32.4949 |  | 27.5722 |  |  | 250 | 0.15149
| 500 |  | 21.0784 |  | 15.967 |  |  | 500 | 0.2425
| 1000 |  | 17.9554 |  | 12.7311 |  |  | 1000 | 0.29096
| 2000 |  | 18.1169 |  | 12.8999 |  |  | 2000 | 0.28796
| 4000 |  | 18.3475 |  | 13.1405 |  |  | 4000 | 0.2838
2) The 40% S1 remains as defined for case A and B, to the other 60% the audience absorption coefficient ha to be assigned
3) evaluate the Room Constant
4) evaluate the equivalent sound absorption area
6) evaluate the Reverberation Time using both Sabine end Eyring formula in octave bands
𝑇_(60,𝜔)=0.16 𝑉/𝐴
7) evaluate the deviation (TSab-TEy)/TSab in octave bands

## CASE C_B2
|  | low sound absorption coefficients α | [9 empty] | apparente averaged α_av
index | freq [Hz] | floor S1 | ceiling S2 | wall S3 | Door S4 | internal wall S5_1 | internal wall S5_2 | facade S6 | court S7 | audience |  | α_av
0 | 125 | 0.15 | 0.08 | 0.1 | 0.3 | 0.74 | 0.74 | 0.12 | 0.14 | 0.3 |  | 0.34263
1 | 250 | 0.11 | 0.29 | 0.05 | 0.25 | 0.37 | 0.37 | 0.09 | 0.35 | 0.41 |  | 0.28408
2 | 500 | 0.1 | 0.75 | 0.06 | 0.2 | 0.45 | 0.45 | 0.07 | 0.55 | 0.49 |  | 0.43851
3 | 1000 | 0.07 | 0.98 | 0.07 | 0.17 | 0.35 | 0.35 | 0.05 | 0.72 | 0.84 |  | 0.51455
4 | 2000 | 0.06 | 0.93 | 0.09 | 0.15 | 0.36 | 0.36 | 0.05 | 0.7 | 0.87 |  | 0.51029
5 | 4000 | 0.07 | 0.96 | 0.08 | 0.1 | 0.34 | 0.34 | 0.04 | 0.65 | 0.84 |  | 0.50431
courtain | [7 empty] | equivalent Area |  |  | room costant
internal walls | [7 empty] | freq [Hz] | A |  | freq [Hz] | R
rear wall
facade | [7 empty] | 125 | 125.2584 |  | 125 | 190.5445
floor | [7 empty] | 250 | 103.8546 |  | 250 | 145.0649
ceiling | [7 empty] | 500 | 160.312 |  | 500 | 285.5137
door | [7 empty] | 1000 | 188.1101 |  | 1000 | 387.4982
[8 empty] | 2000 | 186.5516 |  | 2000 | 380.9427
[8 empty] | 4000 | 184.3643 |  | 4000 | 371.9318
|  | Sabine RT |  | Eyring RT |  |  |  | deviation
| freq [Hz] |  | S_RT |  | E_RT |  |  | freq [Hz] | Y
| 125 |  | 40.807 |  | 33.3288 |  |  | 125 | 0.18326
| 250 |  | 49.2171 |  | 41.8376 |  |  | 250 | 0.14994
| 500 |  | 31.8842 |  | 24.2246 |  |  | 500 | 0.24023
| 1000 |  | 27.1725 |  | 19.3469 |  |  | 1000 | 0.288
| 2000 |  | 27.3995 |  | 19.5838 |  |  | 2000 | 0.28525
| 4000 |  | 27.7246 |  | 19.9227 |  |  | 4000 | 0.28141
2) The 40% S1 remains as defined for case A and B, to the other 60% the audience absorption coefficient ha to be assigned
3) evaluate the Room Constant
4) evaluate the equivalent sound absorption area
6) evaluate the Reverberation Time using both Sabine end Eyring formula in octave bands
𝑇_(60,𝜔)=0.16 𝑉/𝐴
7) evaluate the deviation (TSab-TEy)/TSab in octave bands