## Foglio1
[5 empty] | Actual dimensions of the room [m] |  |  |  | Area of surfaces [mq] | [7 empty] | S
n° of students N |  | 30 |  |  | length | width | height |  | floor S1 | ceiling S2 | wall S3 | Door S4 | internal wall S5_1 | internal wall S5_2 | facade S6 | windows S7 | [mq]
[5 empty] | 5.8 | 6.9 | 3 |  | 40.02 | 40.02 | 17.4 | 2 | 20.7 | 17.4 | 20.7 | 12 | 156.24
range of K for speech |  | 3 < K < 6 |  |  | Volume | 120.06
[5 empty] | K = V/N | 4.002
index | freq [Hz] | floor S1 | ceiling S2 | wall S3 | Door S4 | internal wall S5_1 | internal wall S5_2 | facade S6 | wind S7 |  |  |  | average absorbtion coefficient α_av |  | room constant R | equivalent Area A | Sabine RT | check
0 | 125 | 0.01 | 0.38 | 0.1 | 0.3 | 0.1 | 0.1 | 0.3 | 0.55 |  |  |  | 0.19693 |  | 38.3126 | 30.7678 | 0.50139 | NO
1 | 250 | 0.05 | 0.23 | 0.05 | 0.25 | 0.05 | 0.05 | 0.25 | 0.25 |  |  |  | 0.12516 |  | 22.3534 | 19.5556 | 0.85936 | NO
2 | 500 | 0.1 | 0.17 | 0.06 | 0.2 | 0.06 | 0.06 | 0.2 | 0.18 |  |  |  | 0.11723 |  | 20.7476 | 18.3154 | 0.92587 | NO
3 | 1000 | 0.2 | 0.15 | 0.07 | 0.17 | 0.07 | 0.07 | 0.17 | 0.12 |  |  |  | 0.13448 |  | 24.2756 | 21.011 | 0.79131 | OK
4 | 2000 | 0.45 | 0.09 | 0.09 | 0.15 | 0.09 | 0.09 | 0.15 | 0.07 |  |  |  | 0.18478 |  | 35.4149 | 28.8708 | 0.54242 | NO
5 | 4000 | 0.65 | 0.06 | 0.08 | 0.1 | 0.08 | 0.08 | 0.1 | 0.04 |  |  |  | 0.21918 |  | 43.8565 | 34.2442 | 0.43801 | NO
materials
freq [Hz] | Glass 3/32" ordinary windows | Indoor-outdoor carpet | Glass fiber roof fabric: 37.5 oz/yd | Concrete block painted | Wood panel | Wood panel 3/8" with 3-4 " air space |  |  | Standard mineral fiber 5/8" |  |  |  | average absorbtion coefficient α_av |  | room constant R | equivalent Area A | Sabine RT | check
125 | 0.55 | 0.01 | 0.38 | 0.1 | 0.3 | 0.3 |  | freq [Hz]
250 | 0.25 | 0.05 | 0.23 | 0.05 | 0.25 | 0.25 |  | 125 | 0.68 |  |  |  | 0.24531 |  | 50.7864 | 38.3278 | 0.37824 | NO
500 | 0.18 | 0.1 | 0.17 | 0.06 | 0.2 | 0.2 |  | 250 | 0.76 |  |  |  | 0.21065 |  | 41.6944 | 32.9116 | 0.46072 | NO
1000 | 0.12 | 0.2 | 0.15 | 0.07 | 0.17 | 0.17 |  | 500 | 0.6 |  | total panel area |  | 0.18658 |  | 35.8381 | 29.1514 | 0.53601 | NO
2000 | 0.07 | 0.45 | 0.09 | 0.09 | 0.15 | 0.15 |  | 1000 | 0.65 |  | [mq] |  | 0.21512 |  | 42.8233 | 33.611 | 0.44858 | NO
4000 | 0.04 | 0.65 | 0.06 | 0.08 | 0.1 | 0.1 |  | 2000 | 0.82 |  | 25.2 |  | 0.30253 |  | 67.7686 | 47.2668 | 0.28346 | NO
| windows | floor | ceiling | walls | door | facade |  | 4000 | 0.76 |  |  |  | 0.33208 |  | 77.6803 | 51.8842 | 0.24729 | NO
panel
1) Define the ratio between the n° students and the volume (the factor K in the document) 2) Define the dimensions of the room
3) Define the absorption coefficients of the different surfaces to obtain a reverberation time for the empty room 0.6<T<0.8 sec
4) Distribute the absorption materials properly to optimize the sound field as suggested in the document.