## DATA
| classrooms |  | area [m^2]
| 1 | 2 | 3
| area [m^2] | area [m^2] | area [m^2]
floor S1 | 62.05 | 39.44 | 20
ceiling S2 | 62.05 | 39.44 | 20
rear wall S3 | 23.7 | 14.52 | 23.2
Door S4 | 1.8 | 1.8 | 1.8
internal wall S5_1 | 21.9 | 13.92 | 20
internal wall S5_2 | 25.5 | 16.32 | 25
facade wall S6 | 12.45 | 7.92 | 8.66
windows S7 | 9.45 | 6 | 11.34
| classrooms |  | dimensions
| [m] | [m] | [m]
height | 3 | 2.4 | 5
length | 8.5 | 6.8 | 5
width | 7.3 | 5.8 | 4
| [m^3] | [m^3] | [m^3]
volume | 186.15 | 94.656 | 100
| [m^2] | [m^2] | [m^2]
surface | 218.9 | 139.36 | 130
floor S1
ceiling S2
wall S3
internal wall S5
facade S6
window S7
door S4
width
length
height

## CASE A
|  | low sound absorption coefficients α | [8 empty] | apparente averaged α_av
index | freq [Hz] | floor S1 | ceiling S2 | wall S3 | Door S4 | internal wall S5_1 | internal wall S5_2 | facade S6 | wind S7 |  | α_av
0 | 125 | 0.15 | 0.15 | 0.1 | 0.3 | 0.12 | 0.12 | 0.12 | 0.28 |  | 0.14323
1 | 250 | 0.11 | 0.11 | 0.05 | 0.25 | 0.09 | 0.09 | 0.09 | 0.25 |  | 0.10523
2 | 500 | 0.1 | 0.1 | 0.06 | 0.2 | 0.07 | 0.07 | 0.07 | 0.18 |  | 0.091743
3 | 1000 | 0.07 | 0.07 | 0.07 | 0.17 | 0.05 | 0.05 | 0.05 | 0.12 |  | 0.067513
4 | 2000 | 0.06 | 0.06 | 0.09 | 0.15 | 0.05 | 0.05 | 0.05 | 0.07 |  | 0.061686
5 | 4000 | 0.07 | 0.07 | 0.08 | 0.1 | 0.04 | 0.04 | 0.04 | 0.04 |  | 0.061832
windows | [7 empty] | equivalent Area |  | room costant
internal walls | [7 empty] | freq [Hz] | A | freq [Hz] | R
rear wall
facade | [7 empty] | 125 | 31.353 | 125 | 36.5944
floor | [7 empty] | 250 | 23.035 | 250 | 25.7441
ceiling | [7 empty] | 500 | 20.0825 | 500 | 22.111
door | [7 empty] | 1000 | 14.7785 | 1000 | 15.8485
[8 empty] | 2000 | 13.503 | 2000 | 14.3907
[8 empty] | 4000 | 13.535 | 4000 | 14.4271
|  | Sabine RT |  | Eyring RT |  |  |  | deviation
| freq [Hz] |  | S_RT |  | E_RT |  |  | freq [Hz] | Y
| 125 |  | 0.94996 |  | 0.88017 |  |  | 125 | 0.073459
| 250 |  | 1.293 |  | 1.2237 |  |  | 250 | 0.05359
| 500 |  | 1.4831 |  | 1.414 |  |  | 500 | 0.046607
| 1000 |  | 2.0154 |  | 1.9465 |  |  | 1000 | 0.03415
| 2000 |  | 2.2057 |  | 2.137 |  |  | 2000 | 0.03117
| 4000 |  | 2.2005 |  | 2.1318 |  |  | 4000 | 0.031245
1) In octave bands, assign a low absorption coefficient to each surface of the classroom, according to the values plotted in the table given in the lessons’ slides
2) evaluate the average apparent absorption coefficient of the classroom
3) evaluate the Room Constant
4) evaluate the equivalent sound absorption area
5) evaluate the Reverberation Time using both Sabine end Eyring formula in octave bands
𝑇_(60,𝜔)=0.16 𝑉/𝐴
6) evaluate the deviation (TSab-TEy)/TSab in octave bands

## CASE B1
|  | low sound absorption coefficients α | [8 empty] | apparente averaged α_av
index | freq [Hz] | floor S1 | ceiling S2 | wall S3 | Door S4 | internal wall S5_1 | internal wall S5_2 | facade S6 | wind S7 |  | α_av
0 | 125 | 0.15 | 0.15 | 0.1 | 0.3 | 0.12 | 0.12 | 0.12 | 0.28 |  | 0.14411
1 | 250 | 0.11 | 0.11 | 0.05 | 0.25 | 0.09 | 0.09 | 0.09 | 0.25 |  | 0.10611
2 | 500 | 0.1 | 0.1 | 0.06 | 0.2 | 0.07 | 0.07 | 0.07 | 0.18 |  | 0.092354
3 | 1000 | 0.07 | 0.07 | 0.07 | 0.17 | 0.05 | 0.05 | 0.05 | 0.12 |  | 0.067968
4 | 2000 | 0.06 | 0.06 | 0.09 | 0.15 | 0.05 | 0.05 | 0.05 | 0.07 |  | 0.06198
5 | 4000 | 0.07 | 0.07 | 0.08 | 0.1 | 0.04 | 0.04 | 0.04 | 0.04 |  | 0.061923
windows | [7 empty] | equivalent Area |  | room costant
internal walls | [7 empty] | freq [Hz] | A | freq [Hz] | R
rear wall
facade | [7 empty] | 125 | 20.0832 | 125 | 23.4647
floor | [7 empty] | 250 | 14.7872 | 250 | 16.5425
ceiling | [7 empty] | 500 | 12.8704 | 500 | 14.18
door | [7 empty] | 1000 | 9.472 | 1000 | 10.1627
[8 empty] | 2000 | 8.6376 | 2000 | 9.2083
[8 empty] | 4000 | 8.6296 | 4000 | 9.1992
|  | Sabine RT |  | Eyring RT |  |  |  | deviation
| freq [Hz] |  | S_RT |  | E_RT |  |  | freq [Hz] | Y
| 125 |  | 0.75411 |  | 0.69836 |  |  | 125 | 0.073923
| 250 |  | 1.0242 |  | 0.96884 |  |  | 250 | 0.054046
| 500 |  | 1.1767 |  | 1.1215 |  |  | 500 | 0.046922
| 1000 |  | 1.5989 |  | 1.5439 |  |  | 1000 | 0.034383
| 2000 |  | 1.7534 |  | 1.6985 |  |  | 2000 | 0.031321
| 4000 |  | 1.755 |  | 1.7001 |  |  | 4000 | 0.031291
1) In octave bands, assign a low absorption coefficient to each surface of the classroom, according to the values plotted in the table given in the lessons’ slides
2) evaluate the average apparent absorption coefficient of the classroom
3) evaluate the Room Constant
4) evaluate the equivalent sound absorption area
6) evaluate the Reverberation Time using both Sabine end Eyring formula in octave bands
𝑇_(60,𝜔)=0.16 𝑉/𝐴
7) evaluate the deviation (TSab-TEy)/TSab in octave bands

## CASE B2
|  | low sound absorption coefficients α | [8 empty] | apparente averaged α_av
index | freq [Hz] | floor S1 | ceiling S2 | wall S3 | Door S4 | internal wall S5_1 | internal wall S5_2 | facade S6 | wind S7 |  | α_av
0 | 125 | 0.15 | 0.08 | 0.1 | 0.3 | 0.74 | 0.74 | 0.12 | 0.28 |  | 0.34596
1 | 250 | 0.11 | 0.29 | 0.05 | 0.25 | 0.37 | 0.37 | 0.09 | 0.25 |  | 0.2298
2 | 500 | 0.1 | 0.75 | 0.06 | 0.2 | 0.45 | 0.45 | 0.07 | 0.18 |  | 0.32038
3 | 1000 | 0.07 | 0.98 | 0.07 | 0.17 | 0.35 | 0.35 | 0.05 | 0.12 |  | 0.31134
4 | 2000 | 0.06 | 0.93 | 0.09 | 0.15 | 0.36 | 0.36 | 0.05 | 0.07 |  | 0.3045
5 | 4000 | 0.07 | 0.96 | 0.08 | 0.1 | 0.34 | 0.34 | 0.04 | 0.04 |  | 0.29797
windows | [7 empty] | equivalent Area |  | room costant
internal walls | [7 empty] | freq [Hz] | A | freq [Hz] | R
rear wall
facade | [7 empty] | 125 | 44.9744 | 125 | 68.7637
floor | [7 empty] | 250 | 29.8744 | 250 | 38.788
ceiling | [7 empty] | 500 | 41.6494 | 500 | 61.2834
door | [7 empty] | 1000 | 40.4738 | 1000 | 58.7716
[8 empty] | 2000 | 39.5848 | 2000 | 56.9155
[8 empty] | 4000 | 38.736 | 4000 | 55.1771
|  | Sabine RT |  | Eyring RT |  |  |  | deviation
| freq [Hz] |  | S_RT |  | E_RT |  |  | freq [Hz] | Y
| 125 |  | 0.35576 |  | 0.28988 |  |  | 125 | 0.18518
| 250 |  | 0.53558 |  | 0.47136 |  |  | 250 | 0.1199
| 500 |  | 0.38416 |  | 0.31867 |  |  | 500 | 0.17048
| 1000 |  | 0.39532 |  | 0.32996 |  |  | 1000 | 0.16532
| 2000 |  | 0.4042 |  | 0.33894 |  |  | 2000 | 0.16144
| 4000 |  | 0.41305 |  | 0.34789 |  |  | 4000 | 0.15775
1) In octave bands, assign a low absorption coefficient to each surface of the classroom, according to the values plotted in the table given in the lessons’ slides
2) evaluate the average apparent absorption coefficient of the classroom
3) evaluate the Room Constant
4) evaluate the equivalent sound absorption area
6) evaluate the Reverberation Time using both Sabine end Eyring formula in octave bands
𝑇_(60,𝜔)=0.16 𝑉/𝐴
7) evaluate the deviation (TSab-TEy)/TSab in octave bands

## CASE C_A
|  | low sound absorption coefficients α | [9 empty] | apparente averaged α_av
index | freq [Hz] | floor S1 | ceiling S2 | wall S3 | Door S4 | internal wall S5_1 | internal wall S5_2 | facade S6 | court S7 | audience |  | α_av
0 | 125 | 0.15 | 0.08 | 0.1 | 0.3 | 0.29 | 0.29 | 0.12 | 0.14 | 0.3 |  | 0.17967
1 | 250 | 0.11 | 0.29 | 0.05 | 0.25 | 0.37 | 0.37 | 0.09 | 0.35 | 0.41 |  | 0.27222
2 | 500 | 0.1 | 0.75 | 0.06 | 0.2 | 0.45 | 0.45 | 0.07 | 0.55 | 0.49 |  | 0.44058
3 | 1000 | 0.07 | 0.98 | 0.07 | 0.17 | 0.35 | 0.35 | 0.05 | 0.72 | 0.84 |  | 0.54729
4 | 2000 | 0.06 | 0.93 | 0.09 | 0.15 | 0.36 | 0.36 | 0.05 | 0.7 | 0.87 |  | 0.54039
5 | 4000 | 0.07 | 0.96 | 0.08 | 0.1 | 0.34 | 0.34 | 0.04 | 0.65 | 0.84 |  | 0.53637
curtains | [7 empty] | equivalent Area |  |  | room costant
internal walls | [7 empty] | freq [Hz] | A |  | freq [Hz] | R
rear wall
facade | [7 empty] | 125 | 39.329 |  | 125 | 47.9427
floor | [7 empty] | 250 | 59.59 |  | 250 | 81.8797
ceiling | [7 empty] | 500 | 96.4432 |  | 500 | 172.3989
door | [7 empty] | 1000 | 119.8011 |  | 1000 | 264.6292
[8 empty] | 2000 | 118.2903 |  | 2000 | 257.3683
students | [7 empty] | 4000 | 117.4111 |  | 4000 | 253.2424
|  | Sabine RT |  | Eyring RT |  |  |  | deviation
| freq [Hz] |  | S_RT |  | E_RT |  |  | freq [Hz] | Y
| 125 |  | 0.7573 |  | 0.68703 |  |  | 125 | 0.092796
| 250 |  | 0.49982 |  | 0.42819 |  |  | 250 | 0.14331
| 500 |  | 0.30882 |  | 0.23424 |  |  | 500 | 0.2415
| 1000 |  | 0.24861 |  | 0.17169 |  |  | 1000 | 0.30941
| 2000 |  | 0.25179 |  | 0.17503 |  |  | 2000 | 0.30485
| 4000 |  | 0.25367 |  | 0.17701 |  |  | 4000 | 0.30221
2) The 40% S1 remains as defined for case A and B, to the other 60% the audience absorption coefficient ha to be assigned
3) evaluate the Room Constant
4) evaluate the equivalent sound absorption area
5) evaluate the Reverberation Time using both Sabine end Eyring formula in octave bands
𝑇_(60,𝜔)=0.16 𝑉/𝐴
6) evaluate the deviation (TSab-TEy)/TSab in octave bands

## CASE C_B1
|  | low sound absorption coefficients α | [9 empty] | apparente averaged α_av
index | freq [Hz] | floor S1 | ceiling S2 | wall S3 | Door S4 | internal wall S5_1 | internal wall S5_2 | facade S6 | court S7 | audience |  | α_av
0 | 125 | 0.15 | 0.08 | 0.1 | 0.3 | 0.29 | 0.29 | 0.12 | 0.14 | 0.3 |  | 0.18063
1 | 250 | 0.11 | 0.29 | 0.05 | 0.25 | 0.37 | 0.37 | 0.09 | 0.35 | 0.41 |  | 0.27305
2 | 500 | 0.1 | 0.75 | 0.06 | 0.2 | 0.45 | 0.45 | 0.07 | 0.55 | 0.49 |  | 0.44092
3 | 1000 | 0.07 | 0.98 | 0.07 | 0.17 | 0.35 | 0.35 | 0.05 | 0.72 | 0.84 |  | 0.54718
4 | 2000 | 0.06 | 0.93 | 0.09 | 0.15 | 0.36 | 0.36 | 0.05 | 0.7 | 0.87 |  | 0.54013
5 | 4000 | 0.07 | 0.96 | 0.08 | 0.1 | 0.34 | 0.34 | 0.04 | 0.65 | 0.84 |  | 0.53591
curtain | [7 empty] | equivalent Area |  |  | room costant
internal walls | [7 empty] | freq [Hz] | A |  | freq [Hz] | R
rear wall
facade | [7 empty] | 125 | 25.1728 |  | 125 | 30.7222
floor | [7 empty] | 250 | 38.0528 |  | 250 | 52.3461
ceiling | [7 empty] | 500 | 61.4466 |  | 500 | 109.9065
door | [7 empty] | 1000 | 76.2557 |  | 1000 | 168.4036
[8 empty] | 2000 | 75.2726 |  | 2000 | 163.6827
[8 empty] | 4000 | 74.6845 |  | 4000 | 160.9269
|  | Sabine RT |  | Eyring RT |  |  |  | deviation
| freq [Hz] |  | S_RT |  | E_RT |  |  | freq [Hz] | Y
| 125 |  | 0.60164 |  | 0.5455 |  |  | 125 | 0.093313
| 250 |  | 0.398 |  | 0.34078 |  |  | 250 | 0.14377
| 500 |  | 0.24647 |  | 0.1869 |  |  | 500 | 0.24171
| 1000 |  | 0.19861 |  | 0.13717 |  |  | 1000 | 0.30935
| 2000 |  | 0.2012 |  | 0.1399 |  |  | 2000 | 0.30468
| 4000 |  | 0.20279 |  | 0.14156 |  |  | 4000 | 0.30191
2) The 40% S1 remains as defined for case A and B, to the other 60% the audience absorption coefficient ha to be assigned
3) evaluate the Room Constant
4) evaluate the equivalent sound absorption area
6) evaluate the Reverberation Time using both Sabine end Eyring formula in octave bands
𝑇_(60,𝜔)=0.16 𝑉/𝐴
7) evaluate the deviation (TSab-TEy)/TSab in octave bands

## CASE C_B2
|  | low sound absorption coefficients α | [9 empty] | apparente averaged α_av
index | freq [Hz] | floor S1 | ceiling S2 | wall S3 | Door S4 | internal wall S5_1 | internal wall S5_2 | facade S6 | court S7 | audience |  | α_av
0 | 125 | 0.15 | 0.08 | 0.1 | 0.3 | 0.29 | 0.29 | 0.12 | 0.14 | 0.3 |  | 0.19182
1 | 250 | 0.11 | 0.29 | 0.05 | 0.25 | 0.37 | 0.37 | 0.09 | 0.35 | 0.41 |  | 0.26622
2 | 500 | 0.1 | 0.75 | 0.06 | 0.2 | 0.45 | 0.45 | 0.07 | 0.55 | 0.49 |  | 0.38866
3 | 1000 | 0.07 | 0.98 | 0.07 | 0.17 | 0.35 | 0.35 | 0.05 | 0.72 | 0.84 |  | 0.43475
4 | 2000 | 0.06 | 0.93 | 0.09 | 0.15 | 0.36 | 0.36 | 0.05 | 0.7 | 0.87 |  | 0.43422
5 | 4000 | 0.07 | 0.96 | 0.08 | 0.1 | 0.34 | 0.34 | 0.04 | 0.65 | 0.84 |  | 0.42226
courtain | [7 empty] | equivalent Area |  |  | room costant
internal walls | [7 empty] | freq [Hz] | A |  | freq [Hz] | R
rear wall
facade | [7 empty] | 125 | 24.9368 |  | 125 | 30.8556
floor | [7 empty] | 250 | 34.6084 |  | 250 | 47.1644
ceiling | [7 empty] | 500 | 50.5252 |  | 500 | 82.646
door | [7 empty] | 1000 | 56.5178 |  | 1000 | 99.9877
[8 empty] | 2000 | 56.449 |  | 2000 | 99.7725
[8 empty] | 4000 | 54.8934 |  | 4000 | 95.0135
|  | Sabine RT |  | Eyring RT |  |  |  | deviation
| freq [Hz] |  | S_RT |  | E_RT |  |  | freq [Hz] | Y
| 125 |  | 0.64162 |  | 0.5779 |  |  | 125 | 0.099313
| 250 |  | 0.46232 |  | 0.39761 |  |  | 250 | 0.13997
| 500 |  | 0.31667 |  | 0.25011 |  |  | 500 | 0.2102
| 1000 |  | 0.2831 |  | 0.21574 |  |  | 1000 | 0.23793
| 2000 |  | 0.28344 |  | 0.21609 |  |  | 2000 | 0.23761
| 4000 |  | 0.29147 |  | 0.22434 |  |  | 4000 | 0.23034
2) The 40% S1 remains as defined for case A and B, to the other 60% the audience absorption coefficient ha to be assigned
3) evaluate the Room Constant
4) evaluate the equivalent sound absorption area
6) evaluate the Reverberation Time using both Sabine end Eyring formula in octave bands
𝑇_(60,𝜔)=0.16 𝑉/𝐴
7) evaluate the deviation (TSab-TEy)/TSab in octave bands

## D - FLOOR
DPCM 5.12.97 |  |  | Impact sound |  |  | BARE FLOOR |  |  |  |  | FLOATING FLOOR
Category E: buildings used for school activities at all levels
[6 empty] | Ln,0 [Hz] | ΔLr [Hz] | Ln,1 [Hz] | freq [Hz] |  | Ln,r, 0 [Hz] | ΔLn [Hz] | Ln,r [Hz]
L'n,w | 58 | with flanking transmission
[6 empty] | 60 | 0 | 60 | 125 |  | 67.5 | 0 | 67.5
[6 empty] | 65 | 6 | 59 | 250 |  | 69 | 5.8146 | 63.1854
[6 empty] | 66 | 18 | 48 | 500 |  | 70.5 | 14.8455 | 55.6545
[6 empty] | 67 | 30 | 37 | 1000 |  | 72 | 23.8764 | 48.1236
Ln,w,eq | 72 | K | 2 |  |  | 68 | 30 | 38 | 2000 |  | 72 | 32.9073 | 39.0927
ΔLw | 19 | [6 empty] | Ln,1,w [dB] |  |  |  |  | Ln,r,w [dB]
L'n,w | 55 | [6 empty] | 53 |  |  |  |  | 59
IMPACT SOUND REFERENCE CURVE |  |  |  |  | shift | Ln,1 | Rep. Curv | unf. Dev. |  |  | shift | Ln,r | Rep. Curv | unf. Dev. |  | f0 | 160
index | freq [Hz] | ref [dB]
0 | 125 | 67 |  |  | 12 | 60 | 55 | 5 |  |  | 6 | 67.5 | 61 | 6.5
1 | 250 | 67 |  |  | 12 | 59 | 55 | 4 |  |  | 6 | 63.1854 | 61 | 2.1854
2 | 500 | 65 |  |  | 12 | 48 | 53 | 0 |  |  | 6 | 55.6545 | 59 | 0
3 | 1000 | 62 |  |  | 12 | 37 | 50 | 0 |  |  | 6 | 48.1236 | 56 | 0
4 | 2000 | 49 |  |  | 12 | 38 | 37 | 1 |  |  | 6 | 39.0927 | 43 | 0
[8 empty] | 10 | must be < = 10 |  |  |  |  | 8.6854 | must be < = 10
DPCM 5.12.97 |  |  | sound reduction
Category E: buildings used for school activities at all levels
R'w | 50
[7 empty] | sound reduction index for the floor |  |  |  | m1' | 509 | [kg/m2]
[7 empty] | Rw | 63 |  |  | m2' | 40 | [kg/m2]
m' | 509 | [9 empty] | S' | 10 | [MN/m3]
[11 empty] | f0 | 83.084 | [Hz]
[11 empty] | ΔRw | 7
IMPACT SOUND REFERENCE CURVE |  |  |  | Mass Law |  |  | shift | Rdiff | Rep. Curv | unf. Dev.
index | freq [Hz] | ref [dB] |  | R0 [dB] | Rdiff[dB]
0 | 125 | 36 |  | 53.7726 | 42.8497 |  | 4 | 42.8497 | 40 | 2.8497
1 | 250 | 45 |  | 59.7932 | 48.4094 |  | 4 | 48.4094 | 49 | 0
2 | 500 | 52 |  | 65.8138 | 54.0133 |  | 4 | 54.0133 | 56 | 0 | highlighted value is Rw for bare floor
3 | 1000 | 55 |  | 71.8344 | 59.6538 |  | 4 | 59.6538 | 59 | 0.65376
4 | 2000 | 56 |  | 77.855 | 65.3248 |  | 4 | 65.3248 | 60 | 5.3248
[10 empty] | 8.8282 | must be < = 10

## Es 2
| classrooms |  |  |  | classrooms |  |  | LENGTH | HEIGHT | WIDTH
| 1 | 2 | 3 |  | 1 | 2 | 3 | nx | ny | nz
characteristic dimension L=(V)^1/3 [m] | 5.7098 | 4.5574 | 4.6416 | axial mode frequencies [Hz] | 20.1765 | 25.2206 | 34.3 | 1 | 0 | 0
small room f =λ>L -> f= c/λ [Hz] | 60.0721 | 75.2624 | 73.8971 |  | 57.1667 | 71.4583 | 34.3 | 0 | 1 | 0
T60 Sabine (from CASE A, CASE_B1 and CASE_B2) at 500 Hz | 1.4831 | 1.1767 | 0.38416 |  | 23.4932 | 29.569 | 42.875 | 0 | 0 | 1
T60 Eyring (from CASE_A, CASE_B1 AND CASE_B2) at 500 Hz | 1.414 | 1.1215 | 0.31867 |  | 40.3529 | 50.4412 | 68.6 | 2 | 0 | 0
frequency of Schroder (Sabine) | 178.5176 | 222.9944 | 123.9612 |  | 114.3333 | 142.9167 | 68.6 | 0 | 2 | 0
frequency of Schroder (Eyring) | 174.3079 | 217.6998 | 112.9016 |  | 46.9863 | 59.1379 | 85.75 | 0 | 0 | 2
[5 empty] | 60.5294 | 75.6618 | 102.9 | 3 | 0 | 0
[5 empty] | 171.5 | 214.375 | 102.9 | 0 | 3 | 0
[5 empty] | 70.4795 | 88.7069 | 128.625 | 0 | 0 | 3
|  |  |  | tangential mode frequencies [Hz] | 60.6227 | 75.7784 | 48.5075 | 1 | 1 | 0
[5 empty] | 30.968 | 38.8639 | 54.9068 | 1 | 0 | 1
[5 empty] | 61.8058 | 77.3344 | 54.9068 | 0 | 1 | 1
[5 empty] | 69.9742 | 87.4677 | 76.6971 | 2 | 1 | 0
[5 empty] | 116.1 | 145.125 | 76.6971 | 1 | 2 | 0
[5 empty] | 73.9982 | 92.7555 | 92.3556 | 0 | 1 | 2
[5 empty] | 121.2455 | 151.5569 | 97.0151 | 2 | 2 | 0
[5 empty] | 123.6116 | 154.6689 | 109.8136 | 0 | 2 | 2
[5 empty] | 61.936 | 77.7278 | 109.8136 | 2 | 0 | 2
|  |  |  | oblique mode frequencies [Hz] | 65.0157 | 81.3431 | 64.7398 | 1 | 1 | 1
[5 empty] | 73.8127 | 92.3305 | 87.8676 | 2 | 1 | 1
[5 empty] | 118.4531 | 148.1066 | 87.8676 | 1 | 2 | 1
[5 empty] | 84.2858 | 105.5836 | 115.0457 | 2 | 1 | 2
[5 empty] | 125.2474 | 156.7117 | 115.0457 | 1 | 2 | 2
[5 empty] | 84.2858 | 105.5836 | 115.0457 | 2 | 1 | 2
[5 empty] | 130.0315 | 162.6861 | 129.4797 | 2 | 2 | 2
[5 empty] | 137.6359 | 172.1835 | 150.4906 | 3 | 2 | 2
[5 empty] | 182.3412 | 228.0312 | 150.4906 | 2 | 3 | 2

## conclusion
Considerations about deviation plots in previous sheets: the first three cases (case A and case B) show very similar values for deviations because α averaged is actually varies very little between first three cases. When we change material (case C) instead deviation values display a considerable variation.
Students: Lercari Mattia (10751919) and Lampis Alessio (10743504)